## Component List
QTY Full | Board Reference Full | Value | Type | Information | Included | Manufacturer | Model# | Digikey P/N | Mouser P/N | Digikey Price (USD) | Mouser Price (USD) | CTM Full Digikey | CTM Full Mouser | Note | Full Digikey import | General Description | Mouser Full
x
1 | C16 | 10uF | CAP TANT 10UF 35V 10% RADIAL | Tantalum |  | Kemet | T356G106K035AT | 399-3654-ND | 80-T356G106K035AT | 1.7 | 1.7 | 1.7 | 1.7 |  | 1,399-3654-ND | Capacitor - 1x 10uF | 80-T356G106K035AT¦1 | T356G106K035AT 1
5 | C2,C4,C6,C8,C10 | 0.22uF | CAP CER 0.22UF 50V 10% RADIAL | X7R |  | Kemet | K224K20X7RF5UH5 | BC2678CT-ND | 594-K224K20X7RF5UH5 | 0.66 | 0.66 | 3.3 | 3.3 |  | 5,BC2678CT-ND | Capacitor - 5x 0.22uF | 594-K224K20X7RF5UH5¦5 | K224K20X7RF5UH5 5
11 | C1,C3,C5,C7,C9,C13,C15,C21,C29,C30,C33 | 0.1uF / 100nF | CAP CER 0.1UF 50V 20% RADIAL | X7R |  | Kemet | C322C104M5R5TA7301 | 399-9879-1-ND | 80-C322C104M5R-TR | 0.32 | 0.32 | 3.52 | 3.52 |  | 11,399-9879-1-ND | Capacitor - 11x 0.1uF / 100nF | 80-C322C104M5R-TR¦11 | C322C104M5R5TA7301 11
1 | C14 | 47uF | CAP TANT 47UF 6.3V 10% RADIAL | Tantalum |  | Kemet | T356F476K006AT | 399-3652-ND | 80-T356F476K6AT | 1.57 | 1.57 | 1.57 | 1.57 |  | 1,399-3652-ND | Capacitor - 1x 47uF | 80-T356F476K6AT¦1 | T356F476K006AT 1
2 | C18,C26 | 0.33uF | CAP CER 0.33UF 50V 10% RADIAL | X7R |  | AVX Corporation | AR215F334K4R | 478-5120-ND | 581-AR215F334K4R | 0.62 | 0.43 | 1.24 | 0.86 |  | 2,478-5120-ND | Capacitor - 2x 0.33uF | 581-AR215F334K4R¦2 | AR215F334K4R 2
3 | C19,C27,C32 | 0.01uF | CAP CER 10000PF 50V 10% RADIAL | X7R |  | Kemet | C317C103K5R5TA | 399-4206-ND | 80-C317C103K5R | 0.24 | 0.24 | 0.72 | 0.72 |  | 3,399-4206-ND | Capacitor - 3x 0.01uF | 80-C317C103K5R¦3 | C317C103K5R5TA 3
5 | C11,C12,C17,C20,C28 | 1uF | CAP CER 1UF 50V 20% RADIAL | X7R |  | Kemet | C330C105M5U5TA | 399-4390-ND | 80-C330C105M5U | 0.66 | 0.66 | 3.3 | 3.3 |  | 5,399-4390-ND | Capacitor - 5x 1uF | 80-C330C105M5U¦5 | C330C105M5U5TA 5
1 | C34 | 1nF | CAP CER 1000PF 50V 10% RADIAL | X7R |  | AVX Corporation | SR211C102KARTR1 | 478-11030-1-ND | 581-SR211C102KARTR1 | 0.3 | 0.13 | 0.3 | 0.13 |  | 1,478-11030-1-ND | Capacitor - 1x 1nF | 581-SR211C102KARTR1¦1 | SR211C102KARTR1 1
1 | C23 | 4.7nF | CAP CER 4700PF 100V 10% RADIAL | X7R |  | Kemet | C317C472K1R5TA | 399-4243-ND | 80-C317C472K1R | 0.25 | 0.25 | 0.25 | 0.25 |  | 1,399-4243-ND | Capacitor - 1x 4.7nF | 80-C317C472K1R¦1 | C317C472K1R5TA 1
4 | D2,D5,D16,D19 | 1N5919BG Zener | DIODE ZENER 5.6V 3W AXIAL | DO-41 |  | ON Semiconductor | 1N5919BG | 1N5919BGOS-ND | 863-1N5919BRLG | 0.34 | 0.43 | 1.36 | 1.72 |  | 4,1N5919BGOS-ND | Diode - 4x 1N5919BG Zener | 863-1N5919BRLG¦4 | 1N5919BG 4
3 | D1,D15,D17 | 1N5818-TP Schottky | DIODE SCHOTTKY 1A 30V DO41 | DO-41 |  | Micro Commercial Co | 1N5818-TP | 1N5818-TPCT-ND | 833-1N5818-TP | 0.39 | 0.39 | 1.17 | 1.17 |  | 3,1N5818-TPCT-ND | Diode - 3x 1N5818-TP Schottky | 833-1N5818-TP¦3 | 1N5818-TP 3
12 | LED1,LED2,LED3,LED4,LED5,LED6,LED7,LED8,LED9,LED10,LED11,LED12 | LED-Red | LED SS 3MM 625NM RED DIFF | 5mm-LED |  |  | LTL-4221N | 160-1139-ND | 859-LTL-4221N | 0.47 | 0.1 | 5.64 | 1.2 |  | 12,160-1139-ND | Diode - 12x LED-Red | 859-LTL-4221N¦12 | LTL-4221N 12
12 | D3,D4,D6,D7,D8,D9,D10,D11,D12,D13,D18,D20 | 1N4004 | DIODE GEN PURPOSE 400V 1A DO41 | DO-41 |  | Micro Commercial Co | 1N4004-TP | 1N4004-TPMSCT-ND | 833-1N4004-TP | 0.11 | 0.11 | 1.32 | 1.32 |  | 12,1N4004-TPMSCT-ND | Diode - 12x 1N4004 | 833-1N4004-TP¦12 | 1N4004-TP 12
1 | U2 | Surge Protection | Varistor 14D220K.. SURGE ABSORBER 14MM 22V 1000A ZNR | Disc 14mm |  | Panasonic - ECG | ERZ-V14D220 | P7307-ND | 667-ERZ-V14D220 | 0.72 | 0.72 | 0.72 | 0.72 |  | 1,P7307-ND | 1x Surge Protection | 667-ERZ-V14D220¦1 | ERZ-V14D220 1
4 | Male pins | 40 POS 0.100 Pin Header | CONN HEADER .100" SNGL STR 40POS, female 2.54" pitch socket for Arduino |  |  | Sullins Connector Solutions | PREC040SAAN-RC.. | S1012EC-40-ND | 571-41037410 | 0.56 | 2.95 | 2.24 | 11.8 | Mouser price is crazy | 4,S1012EC-40-ND | 4x 40 POS 0.100 Pin Header | 571-41037410¦4 | PREC040SAAN-RC.. 4
1 | HC05/HC06 BT module | BT module
1 | Female pins | 4 POS Header | CONN HEADER .100" SNGL STR 4POS, female 2.54" pitch socket for BT and VR-con |  |  | Samtec | SSW-104-01-T-S | SAM1213-04-ND | 200-SSW10401TS | 0.38 | 0.76 | 0.38 | 0.76 |  | 1,SAM1213-04-ND | 1x 4 POS Header | 200-SSW10401TS¦1 | SSW-104-01-T-S 1
6 | Q1,Q2,Q3,Q4,Q5,Q6 | 62A MOSFET N-CH | IRF3205 MOSFET N-CH 33V TO-220 | TO-220 |  |  | IRF3205 or STP75NS04Z | 497-5981-5-ND | 511-STP62NS04Z | 1.51 | 1.51 | 9.06 | 9.06 |  | 6,497-5981-5-ND | 6x 62A MOSFET N-CH | 511-STP62NS04Z¦6 | IRF3205 or STP75NS04Z 6
6 | Q11,Q12,Q13,Q14,Q15,Q16 | Ignition IGBT | Ignition IGBT TO-220-3 | TO-220-3 |  | ON Semiconductor | ISL9V5036P3-F085 | ISL9V5036P3-F085-ND | 512-ISL9V5036P3-F085 | 2.62 | 2.9 | 15.72 | 17.4 |  | 6,ISL9V5036P3-F085-ND | 6x Ignition IGBT | 512-ISL9V5036P3-F085 ¦6 | ISL9V5036P3-F085 6
1 | Q19 | PNP transistor | Bipolar Transistors - BJT PNP | TO-92-3 |  | ON Semiconductor | PN2907ABU | PN2907ABUFS-ND | 512-PN2907ABU | 0.25 | 0.29 | 0.25 | 0.29 |  | 1,PN2907ABUFS-ND | 1x PNP transistor | 512-PN2907ABU¦1 | PN2907ABU 1
1 | Q9 | NPN transistor | Bipolar Transistors - BJT NPN | TO-92-3 |  | ON Semiconductor | PN2222ABU | PN2222AFS-ND | 512-PN2222ABU | 0.25 | 0.29 | 0.25 | 0.29 |  | 1,PN2222AFS-ND | 1x NPN transistor | 512-PN2222ABU¦1 | PN2222ABU 1
1 | R54 | 10k | RES 10.0K OHM 1/4W 1% METAL FILM |  |  | Yageo | MFR-25FBF52-10K | 10.0KXBK-ND | 603-MFR-25FBF52-10K | 0.08 | 0.11 | 0.08 | 0.11 |  | 1,10.0KXBK-ND | Resistor - 1x 10k | 603-MFR-25FBF52-10K¦1 | MFR-25FBF52-10K 1
6 | R9,R12,R15,R18,R46,R53 | 680 | RES 680 OHM 0.6W 1% AXIAL |  |  | TE Connectivity | 1622545-1 | A105963CT-ND | 279-LR1F680R | 0.22 | 0.15 | 1.32 | 0.9 | LED current limiting resistors | 6,A105963CT-ND | Resistor - 6x 680 | 279-LR1F680R¦6 | 1622545-1 6
10 | R2,R4,R6,R8,R22,R41,R64,R72,R78,R81 | 470 | RES METAL FILM 1/4W 470 OHM 1% AXIAL |  |  | Stackpole Electronics Inc | RNF14FTD470R | RNF14FTD470RCT-ND | 279-LR1F470R | 0.11 | 0.15 | 1.1 | 1.5 |  | 10,RNF14FTD470RCT-ND | Resistor - 10x 470 | 279-LR1F470R¦10 | RNF14FTD470R 10
NOTE! Do not install R39,R40,R60 and R59 unless you plan to use Hall type crank/cam sensor. Stock sensor aren't compatible with speeduino. Do not use them.
24 | R10,R13,R16,R19,R21,R23,R24,R29,R30,R39,R40,R42,R47,R50,R51,R57,R58,R59,R60,R62,R71,R73,R79,R87 | 1k | RES 1.00K OHM 1/4W 1% METAL FILM | RES 1.00K OHM 1/4W 1% METAL FILM |  | Yageo | MFR-25FBF52-1K | 1.00KXBK-ND | 603-MFR-25FBF52-1K | 0.06 | 0.11 | #REF! | #REF! |  | #REF! | 24,1.00KXBK-ND | #REF! | #REF! | #REF!
12 | R1,R3,R5,R26,R28,R33,R34,R44,R61,R69,R76,R80 | 1% 2.49k | 2.49k Ohm ±1% 0.25W, 1/4W Through Hole Resistor Axial Metal Film | For GM Sensors |  | Yageo | MFR-25FBF52-2K49 | 2.49KXBK-ND | 603-MFR-25FBF52-2K49 | 0.14 | 0.16 | 1.68 | 1.92 |  | 12,2.49KXBK-ND | Resistor - 12x 1% 2.49k | 603-MFR-25FBF52-2K49¦12 | MFR-25FBF52-2K49 12
4 | R7,R67,R68,R86 | 0.1% 3.9k | RES 3.9K OHM 1/4W 0.1% METAL FILM AXL |  |  | Yageo | MFP-25BRD52-3K9 | 3.9KADCT-ND | 279-H83K9BDA | 0.46 | 1.1 | 1.84 | 4.4 | Battery reference (Voltage divider) | 4,3.9KADCT-ND | Resistor - 4x 0.1% 3.9k | 279-H83K9BDA¦4 | MFP-25BRD52-3K9 4
16 | R11,R14,R17,R20,R35,R36,R37,R38,R43,R48,R49,R52,R55,R56,R70,R75 | 100k | RES 100K OHM 1/4W 1% METAL FILM |  |  | Yageo | MFR-25FBF52-100K | 100KXBK-ND | 603-FMF-25FTF52100K | 0.1 | 0.1 | 1.6 | 1.6 |  | 16,100KXBK-ND | Resistor - 16x 100k | 603-FMF-25FTF52100K¦16 | MFR-25FBF52-100K 16
6 | R25,R27,R31,R32,R45,R74 | 100-200ohm resistor preferably 150R | RES 150 OHM 1W 1% AXIAL |  |  | Vishay | PR01000101500JR500 | PPC150W-1CT-ND | 594-5073NW150R0J | 0.27 | 0.23 | 1.62 | 1.38 |  | 6,PPC150W-1CT-ND | Resistor - 6x 100-200ohm resistor preferably 150R | 594-5073NW150R0J¦6 | PR01000101500JR500 6
3 | R63,R66,R85 | 7.5k | RES 7.5K OHM 1/4W 1% METAL FILM |  |  | Yageo | MFR-25FBF52-7K5 | 7.50KXBK-ND | 603-MFR-25FBF52-7K5 |  | 0.1 | 0 | 0.3 |  | 3,7.50KXBK-ND | Resistor - 3x 7.5k | 603-MFR-25FBF52-7K5 ¦3 | MFR-25FBF52-7K5 3
1 | U1 | LM2940T-5.0/NOPB | IC REGULATOR LDO LM2940-5.0 1A TO220 | TO-220 |  | Texas Instruments | LM2940T-5.0/NOPB | LM2940T-5.0/NOPB | 926-LM2940T-5.0/NOPB | 1.68 | 1.67 | 1.68 | 1.67 |  | 1,LM2940T-5.0/NOPB | 1x LM2940T-5.0/NOPB | 926-LM2940T-5.0/NOPB¦1 | LM2940T-5.0/NOPB 1
1 | U3 | ULN2003A | Darlington Transistors NPN Array | 16-DIP |  | STMicroelectronics | ULN2003A | 497-2344-5-ND | 511-ULN2003A | 0.59 | 0.57 | 0.59 | 0.57 |  | 1, 497-2344-5-ND | 1x ULN2003A | 511-ULN2003A¦1 | ULN2003A 1
1 | U5 | Baro sensor MPXH6115A6U | MPXH6115A6U SENSOR ABS PRESS 16.7 PSI MAX | SSOP-8 |  | Freescale Semiconductor | MPXH6115A6U | MPXH6115A6U-ND | 841-MPXH6115A6U | 12.79 | 19.74 | 12.79 | 19.74 |  | 1,MPXH6115A6U-ND | 1x Baro sensor MPXH6115A6U | 841-MPXH6115A6U¦1 | MPXH6115A6U 1
1 | U10 MPX5700 or MPX4250A or in different package | 7bar or 2.5-Bar MAP sensor | SENSOR ABS PRESS 36.3 PSI MAX | 6-SOP |  | Freescale Semiconductor | MPX4250AP | MPX4250AP-ND | 841-MPX4250AP | 15.41 | 15.37 | 15.41 | 15.37 |  | 1,MPX4250AP-ND | 1x 7bar or 2.5-Bar MAP sensor | 841-MPX4250AP¦1 | MPX4250AP 1
3 | IC1,IC2,IC3 | TC4424EPA or CPA | IC MOSFET DVR 3A DUAL HS 8-DIP | 8-DIP |  | Microchip Technology | TC4424EPA | TC4424EPA-ND | 579-TC4424EPA | 2.92 | 2.92 | 8.76 | 8.76 |  | 3,TC4424EPA-ND | 3x TC4424EPA or CPA | 579-TC4424EPA¦3 | TC4424EPA 3
2 | IC6,IC7 | SP721APP | TVS ARRAY ESD 14 INPUT 30V 16-DIP | 16-DIP |  | Littelfuse Inc. | SP720APP | F2718-ND | 576-SP720APP | 2.4 | 2.4 | 4.8 | 4.8 |  | 2,F2718-ND | 2x SP721APP | 576-SP720APP¦2 | SP720APP 2
2 | U6,U7 | VNLD5090TR-E | Gate Drivers | SO-8 |  | STMicroelectronics | VNLD5090TR-E | 497-14323-1-ND | 511-VNLD5090TR-E | 1.41 | 1.54 | 2.82 | 3.08 |  | 2,497-14323-1-ND | 2x VNLD5090TR-E | 511-VNLD5090TR-E¦2 | VNLD5090TR-E 2
Hardware for case
1 | Dual VR-conditioner |  | Classic speeduino dual vr conditioner based on max chip
13 | Thermal pads for ignition and injection mosfets | Thermal pad | Adhesive Thermal Pad for TO-220 |  |  | Aavid | 53-77-9ACG | 53-77-9ACG-ND | 532-53-77-9ACG | 0.55 | 0.673 | 7.15 | 8.749 |  | 13,53-77-9ACG-ND | 13x Thermal pad | 532-53-77-9ACG¦13 | 53-77-9ACG 13
2 | CN1,CN3 External 6pin connector... You can just use wires with crimps also | 6-POS connector | 5557R-2*3P - 6 CKT RCPT HOUSING |  |  | Molex | 39-01-2060 | WM3702-ND | 538-39-01-2060 | 0.33 | 0.382 | 0.66 | 0.764 |  | 2,WM3702-ND | 2x 6-POS connector | 538-39-01-2060¦2 | 39-01-2060 2
12-18 | Pins for external connector | Female pin | 12x molex female pin, supplied with female connector most times
4pin 2.54" connector for BT module, not needed
Optional Wideband controller
1 | U12 DIY-EFI TinyWB + lsu 4.9 female connector | WB Controller | https://diy-efi.co.uk/product/tinywb_module |  |  | DIY-EFI.uk
1 | CN2 Wideband connector | 6-POS connector | 6 CKT RCPT HOUSING |  |  | Molex | 39-01-2060 | WM3702-ND | 538-39-01-2060 | 0.33 | 0.382 | 0.33 | 0.382 |  | 1,WM3702-ND | 1x 6-POS connector | 538-39-01-2060¦1 | 39-01-2060 1
Note! The RED ones are optional components for Baro-correction
Note! The Green ones are only installed if hall crank sensor is used, instead of vr-sensor(s). In that case the vr-conditioner is not installed at all.
Note! The Blue ones are optional components A/C circuit
Note! The Orange ones are optional for MAF circuit, analog circuit on external connector and one on main connector, idle2
Note! For use with 3pin idle valves D8,R55,R57 needs to be soldered in, and one additional wire soldered to pin6 of U6 as no trace is present to any connector
Note! Do not use stock cam/crank low resistance sensors (below 500R) as they are not compatible with Speeduino and this board. They are often market as VR-inductance sensors, but they do not output sine wave but change in frequency based on input from stock siemens ECU.
Rev2.2 onwards allows 6-cyl sequential injection and in order to run 6 cyl sequential 202008 or later speeduino FW is needed.
SJ5 and SJ6 are used to power optional hall sensors with 5v or 12v. Do not use these with VR conditioner!
In rev 2.2 the power will be sent to pin1 in the sensor connector. Pin 2 will be signal and pin 3 is ground.
If sensors require pull-up resistor, the R39 is used for that for crank and R40 is for cam.
In addition to that R59 and R60 need to be added to get the signal to processor when VR-conditioner is not used.
ALSO NOTE that do not install the vr-conditioner when hall sensor(s) are used.
Note on H24: Kemppainen Pasi: Also STP62NS04Z is fine
Note on H25: Kemppainen Pasi: Also ISL9V3040P3 is fine
Note on H43: Kemppainen Pasi: As 4bar map sensor, use MPX4400AP There is also option to use SOP (MPXA4250AC6U) and SSOP (MPXH6250AC6U) package ones. SSOP 4bar version is: MPXH6400AC6U
Note on H44: Kemppainen Pasi: TC4427 is also fine